## Sheet1
per half
Source | Cabel | internal connector | External | number |  | Panel | Notes | Sealing | Stiffness | Internal Cable | External Cable
L0 | TTC | fibre (single) | fibre (single) | 7 | 49 | data | From each L0 | ? | low | single fibre | single fibre
L0 | data | fibre (12way) | fibre (12way) | 2 | 14 | data | From each L0 | ? | low | 12way fibre | 12way fibre
LV | SiBias | Lemo | Lemo (BNC?) | 1 | 7 | HV | from top LV board | ? | low | thin coax | ?
LV | HLV power hi | banana (red/blue) | M8 screw | 1 | 7 | HV | middle and end LV | ? | med/high | 2mm copper | 2mm copper
LV | HLV power earth | banana (black/green) | M8 screw | 1 | 7 | HV | middle and end LV | ? | med/high | 2mm copper | 2mm copper
LV | LV power hi | banana (red) | M8 screw | 1 | 7 | HV | middle and end LV | ? | med/high | 2mm copper | 2mm copper
LV | LV power (earth) | banana (black) | M8 screw | 1 | 7 | HV | middle and end LV | ? | med/high | 2mm copper | 2mm copper
LV | ECS (Specs) | RJ45 | RJ45 | 1 | 7 | data | from specsboard | ? | med | CAT6 | CAT6
LV | LV sense | 2 pin Lemo | 2 pin Lemo | 2 | 14 | HV |  | ? | med | 2core shielded | 2core shielded
LV | Temperature Mon | 37 pin Sub-D (female) | (male) | 1 | 7 | data | from top LV board | ? | med | flat | ?
HV | HV monitoring | 15 pin Sub-D (female) | (male) | 1 | 7 | HV |  | ? | med | multicore round | ?
HV | HV power | socket on cable |  | 2 | 14 | HV |  | ? | high | SCM 04.31.51.775.2. | SCM 04.31.51.775.2.
col | Safety Gnd | banana | M8 screw | 1 | 7 | HV | from column frame | ? | low | possibly copper braid | 2mm copper
col | Thermo-Switch | 2 pin Lemo | 2 pin Lemo | 1 | 7 | HV | from top U | ? | low | 2 core shielded | 2 core shielded
GE | Camera | 26 pin D-Sub |  |  | 2 | GE |  | ? | med/high | multicore | multicore
GE | LAMS fibre | 4 | 1 |  | 1 | GE |  | ? | low
GE | Ge temp sense? | 25pin Sub-D? |  |  | 1 | GE | possible? | ? | ?
GE | GE t sens current | 12 pole lemo |  |  | 1 | GE | current situation | ? | ?
HPD box | PMT power | SHV |  |  | 2 | HV |  |  | low
HPD box | PMT signal | BNC |  |  | 2 | HV |  |  | low
As of 22/3/07
Voltage Patch Panel
LV power | Banana to M8 | 28
LV Sense | 2 pin Lemo | 14
Safety gnd | Banana to M8 | 7
HV DCS | 15 pin Sub-D | 7
SiBias | BNC | 7
Thermo | 2 pin Lemo | 7
PMT power | SHV | 2
PMT signal | BNC | 2
HV Panel
HV power | HV connector | 14
Data "Soldiers"
TTC fibre | ST-ST feedthrough | 7
Data | quad MTP-MTP | 1
SPECS | RJ45 | 1
temp DCS | 37-pin Sub-D | 1
Gas Enclosure top
LAMS Camera | 26 pin Sub-D | 2
GE temp sense | 12 pole lemo | 1 | alternativly replace with a flat cable
Gas Enclosure Bottom
LAMS Camera | 26 pin Sub-D | 2
LAMS Fibre | ? | 1 | 1 to 4 splitter on panel
GE temp sense | 12 pole lemo | 1 | alternativly replace with a flat cable