## Sheet1
RFQ_Model_13_Parameters | 0 | mm
Length1 | 1005.672 | mm | 987.902
Length2 | 1000.257 | mm | 1010.257
Length3 | 1028.5534 | mm | 1038.5534
Length4 | 1016.7644 | mm | 994.8244
Length_TEST | 2000 | mm | This parameter is ued to globally change the RFQ lengths to check that features are constrained properly.
Length1_Difference | 17.77 |  | For reference only, not used in models
Length2_Difference | 10 |  | For reference only, not used in models
Length3_Difference | 10 |  | For reference only, not used in models
Length4_Difference | 21.94 |  | For reference only, not used in models
VaneToVaneExpansionGap | 0.2 | mm | 200 microns for vane expansion due to RF heating - must maintain electrical contact
OuterfaceDowelPosition | 493 | mm | From the centre - remains the same regardless of vane length
VaneWorkPointOffset | 50 | mm
VaneProfileSketch_VPS | 0 | mm | 2D sketch to define cross sectional profile
VPS_HalfWidth | 130 | mm | Origin is at beam line axis
VPS_VaneAngle | 6 | deg | Vane centre line to vane edge
VPS_VaneTipRadius | 3.0986 | mm | rho - reference Simon's spreadsheet
VPS_OriginToVaneTipRadiusTangent | 3.646 | mm | r0 - reference Simon's spreadsheet
VPS_VaneStraightLength | 15 | mm | Distance from the beam axis of the flat base onto which the vane tip model is grafted
VPS_InternalProfileRadius | 44.1 | mm | What is the size, position and form tolerance for this dimension? Help from Scott?
VaneCutBack_LowEnergy_VCB_L | 0 | mm
VCB_L_Angle | 45 | deg
VCB_L_VaneTipRadius | 21.7698 | mm | reference Simon's spreadsheet
VCB_L_VaneTipUnderRadius | 0 | mm | Not applicable at low energy end
VCB_L_EndOffset | 1 | mm | The distance from the nose of the vane to the flat end of the RFQ body
VCB_L_FilletRadius | 3 | mm | 3mm is about the max
VCB_L_InternalRadius | 10 | mm | At base of cutback
VCB_L_VaneEndToInternalRadCentre | 47.7 | mm
VaneCutBack_HighEnergy_VCB_H | 0 | mm
VCB_H_Angle | 45 | deg
VCB_H_VaneTipRadius | 7.5 | mm
VCB_H_VaneTipUnderRadius | 7.5 | mm
VCB_H_EndOffset | 1 | mm
VCB_H_InternalRadius | 10 | mm | At base of cutback
VCB_H_VaneEndToInternalRadCentre | 47.7 | mm
TunerPort_TPT | 0 | mm | Thread size M5 - smaller than standard due to use of interim flange
TPT_OD | 71.5 | mm | DN40CF OD = 69.5 - see page 3¦C15 Oerlikon catalogue
TPT_PCD | 58.7 | mm | - see page 3¦C15 Oerlikon catalogue
TPT_RecessDepth | 30 | mm
TPT_ThruHoleDepth | 100 | mm | Enough to break thru without hitting vane
TPT_NumHoles | 6 | ul
TPT_ThreadDepth | 14 | mm | 3 times thread size not quite achievable - breaks through to longitudinal slots (though not that important)
TPT_HoleDepth | 16 | mm
TPT_HoleCSinkDiameter | 6 | mm
TPT_ClearanceHoleDiam | 6.6 | mm
TPT_PlugHoleDiam | 37.6 | mm | For a 37.5mm tuner plug
TPT_Position_Far | 385 | mm | From centre plane
TPT_Separation | 225 | mm | From the far tuner port
ProbePort_PPT | 0 | mm | Thread size M3
PPT_OD | 36 | mm | DN16CF OD = 34 - see page 3¦C15 Oerlikon catalogue
PPT_ID | 16 | mm | DN16CF ID = 16 - see page 3¦C15 Oerlikon catalogue
PPT_PCD | 29 | mm | My own PCD - greater than standard to provide room for M3 capheads
PPT_NumHoles | 6 | ul
PPT_ThreadDepth | 9 | mm | 3 times thread size
PPT_HoleDepth | 10.5 | mm | 3.5 times thread size
PPT_HoleCSinkDiameter | 4 | mm | Thread depth + 1
PPT_ClearanceHoleDiam | 4.3 | mm | - see page 3¦C15 Oerlikon catalogue
PPT_Position_Far | 445 | mm | From centre plane
FingerStripGroove_FSG | 0 | mm
FSG_Port_Width | 6.6 | mm | Based on Part no. ECP-0694 from TBA Electro Conductive Products Ltd, width = 6.6mm, tolerance +/- 0.1mm
FSG_Port_Depth | 1.75 | mm | Based on Part no. ECP-0694 from TBA Electro Conductive Products Ltd, uncompressed = 2.8mm thick, tolerance +/- 0.2mm
FSG_TunerPortBaseOffset | 20 | mm | Looks sensible
FSG_InteriorEdgeOffset | 2.5 | mm | Distance from the RFQ interior boundary to the edge of the finger strip groove.
FSG_Longitudinal_Width | 8.1 | mm | Based on Part no. ECP-0612 from TBA Electro Conductive Products Ltd, width = 6.6mm, tolerance +0mm - 0.2mm
FSG_Longitudinal_Depth | 1.75 | mm | Based on Part no. ECP-0612 from TBA Electro Conductive Products Ltd, groove on one side only, tolerance = +/-0.2mm
FSG_Transverse_Depth | 0.88 | mm | Based on Part no. ECP-0612 from TBA Electro Conductive Products Ltd, groove on both sides, tolerance = +/-0.1mm
FSG_Transverse_Offset | 46.6 | mm | Used for minor vane slots - derived from MajorVane1. Distance from RFQ centre to edge of finger strip groove.
FSG_Transverse_MidVane | 50 | mm
FSG_Transverse_ShortStraight | 10 | mm
FSG_Transverse_InternalAngle | 70 | deg
ClampingSlot_CST | 0 | mm
CST_Width | 10 | mm | Does spanner for M8 fit in here?
CST_Depth | 18 | mm
CST_VaneEdgeOffset | 16 | mm
CST_EndOffset | 21 | mm
CST_TransCentreOffset | 10 | mm
CST_TransLength | 70 | mm
CST_Length1 | 179 | mm
CST_Length2 | 128 | mm
CST_Length3 | 226 | mm
CST_Gap | 19 | mm
CST_BaseFillet | 1 | mm
CST_45_CentreOffset | 12.5 | mm
ClampingSlot_CSTMIN | 0 | mm
CSTMIN_SlotLength | 30 | mm | Centre to centre
CSTMIN_SlotWidth | 10 | mm
CSTMIN_SlotInset | 10 | mm | From the interface edge
CSTMIN_Depth | 18 | mm
CSTMIN_HoleWidth | 9 | mm | Generous clearance for M8 bolt
CSTMIN_HoleDepth | 8 | mm | To centre from interface edge
CSTMIN_EndOffset | 185 | mm
ClampingHole_CHL | 0 | mm
CHL_Pitch | 49 | mm
CHL_EndOffset | 35 | mm
CHL_VaneEdgeOffset | 8 | mm
CHL_Diameter | 9 | mm
CHL_NumHoles | 10 | ul
CHL_EndFace_Offset1 | 20 | mm
CHL_EndFace_Offset2 | 70 | mm
CHL_EndFace_Offset3 | 25 | mm
CHL_MIN_EdgeOffset | 30 | mm
CHL_MIN_Depth | 20 | mm | Arbitrary - cleans up after new features added
AssemblyBlocks_AMB | 0 | mm | Thread size M4
AMB_Width | 40 | mm
AMB_TappedHolePitch | 32 | mm
AMB_TappedHoleDepth | 12 | mm | 3 times thread size
AMB_TappedHoleThreadDepth | 10 | mm | 2.5 times thread size
AMB_TappedHoleCSinkDiameter | 5 | mm
AMB_DowelHolePitch | 18 | mm
AMB_DowelHoleDiameter | 4 | mm
AMB_DowelHoleDepth | 12 | mm
AMB_DowelHoleCSinkDiameter | 5 | mm
AMB_DowelHole2Diameter | 6 | mm
AMB_DowelHole2Inset | 6 | mm
CoolingChannelRecess_CCRS | 0 | mm
CCRS_Depth | 2 | mm
CCRS_Width | 130 | mm
CCRS_VaneEndToChannelEnd | 390 | mm
Level1CoolingChannel_L1CC | 0 | mm
L1CC_VaneEndToChannelEnd | 364 | mm
L1CC_Depth | 28 | mm
L1CC_Width | 94 | mm
L1CC_Length | 318 | mm
L1CC_Fillet | 10 | mm
Level2CoolingChannel_L2CC | 0 | mm
L2CC_Depth | 10 | mm
L2CC_Width | 44 | mm
L2CC_Length | 300 | mm
L2CC_Fillet | 10 | mm
L2CC_MinorEndInset | 18 | mm
Level3CoolingChannel_L3CC | 0 | mm
L3CC_Depth | 10 | mm
L3CC_Width | 26 | mm
L3CC_Fillet | 10 | mm
L3CC_HoleOffset | 60 | mm
Level4CoolingChannel_L4CC | 0 | mm
L4CC_Depth | 15 | mm
L4CC_Width | 10 | mm
L4CC_Fillet | 5 | mm
Level1CoolingChannelMIN_L1CCMIN | 0 | mm
L1CCMIN_Length | 278 | mm
L1CCMIN_Width | 22 | mm
L1CCMIN_VaneEndOffset | 46 | mm
L1CCMIN_Fillet | 10 | mm
CoolingChannelRecess_CCRSMIN | 0 | mm
CCRSMIN_Depth | 2 | mm
CCRSMIN_SideInset | 10 | mm
CCRSMIN_EndInset | 16 | mm
CCRSMIN_Fillet | 5 | mm
ORingGroove_3mmCord_O3C | 0 | mm
O3C_Depth | 2.2 | mm | Source: www.roymech.co.uk/Useful_Tables/Seals/O_Rings.html
O3C_Width | 4 | mm
O3C_PocketEdgeOffset | 2.5 | mm
O3C_RadiusTop | 0.3 | mm | 0.2 to 0.4
O3C_RadiusBottom | 0.5 | mm | 1.0 mm max
ORingGroove_5_7mmCord_O57C | 0 | mm
O57C_Depth | 4.4 | mm | Source: www.roymech.co.uk/Useful_Tables/Seals/O_Rings.html
O57C_Width | 7 | mm
O57C_RadiusTop | 0.3 | mm | 0.2 to 0.4
O57C_RadiusBottom | 0.5 | mm | 1.0 mm max
FlatRingGroove_FRG | 0 | mm
FRG_Depth | 2.2 | mm
FRG_Width | 8 | mm
CoolingChannelTappedHoles_CCTH | 0 | mm | Thread size M6
CCTH_Major_HoleOffsetFromORingGroove | 6 | mm
CCTH_Pitch | 49 | mm
CCTH_Major_HoleOffsetFromMidPlane | 35 | mm
CCTH_Major_NumHoles | 5 | ul | For the array
CCTH_ThreadDepth | 18 | mm | 3 times thread size
CCTH_HoleDepth | 21 | mm | 3.5 times thread size
CCTH_HoleCSinkDiameter | 7 | mm
CCTH_Minor_HoleOffsetFromPocket | 11 | mm
CCTH_Minor_NumHoles | 4 | ul | For the array
CCTH_Minor_Offset | 10 | mm
CCTH_Minor_Offset2 | 20 | mm
EndProtrusion_EPR | 0 | mm
EPR_BeamAxisToEdge | 108 | mm
EPR_Depth | 5 | mm
EPR_Radius | 47 | mm
VacuumPort_VPT | 0 | mm
VPT_RecessOuterDiam | 210 | mm
VPT_RecessOuterDepth | 2 | mm
VPT_RecessInnerDiam | 155 | mm | Refer to CF160 spreadsheet
VPT_RecessInnerDepth | 14 | mm
VacuumPumpMounting_VPM | 0 | mm | Thread size M8
VPM_ThreadDepth | 16 | mm | Note flat bottomed hole required to avoid break through
VPM_HoleDepth | 18 | mm
VPM_HoleCSinkDiameter | 9 | mm
VacuumPortCooling_VPC | 0 | mm | Thread size M6
VPC_ManifoldRecessLength | 220 | mm
VPC_ManifoldRecessHeight | 55 | mm
VPC_ManifoldRecessDepth | 2 | mm
VPC_CoolingHolePitch | 37 | mm
VPC_CoolingHoleDiam | 8 | mm
VPC_TappedHoleVerticalPitch | 37 | mm
VPC_TappedHoleThreadDepth | 18 | mm | 3 times thread size
VPC_TappedHoleDepth | 21 | mm | 3.5 times thread size
VPC_TappedHoleCSinkDiameter | 7 | mm
VPC_ManifoldORingGrooveOD | 25 | mm | Diam 3mm O ring REF # 0195-30
VPC_ManifoldORingGrooveID | 17 | mm | Diam 3mm O ring REF # 0195-30
VPC_ManifoldORingGrooveDepth | 2.2 | mm | Diam 3mm O ring REF # 0195-30
VPC_TopORingGrooveInset | 1.5 | mm | For diam 3mm O ring cord
VPC_TopORingGrooveWidth | 4 | mm
VPC_TopORingGrooveDepth | 2.2 | mm
ModulationCompensationGrooves_MCG | 0 | mm
MCG_DepthSection2 | 2.55 | mm | Last 0.5m of section 2
MCG_DepthSection3 | 4.1 | mm
MCG_DepthSection4 | 4.1 | mm
MCG_BallNoseCutterDiam | 25 | mm
FortyFiveDegreeCutaway_FFDC | 0 | mm
FFDC_Depth | 26 | mm | Aligned to?
DowelHole_DWH | 0 | mm
DWH_Diameter | 6 | mm | Reamed - accurate position, form and size required
DWH_Depth | 20 | mm
DWH_CountersinkDiam | 8 | mm
DWH_TransverseInset | 9 | mm
SquirtNozzle_NOZ | 0 | mm
NOZ_InsetFromVaneCutback | 6 | mm
NOZ_DiameterLarge | 10 | mm
NOZ_DiameterLargeLength | 35 | mm
TrappedAirRelief_TAR | 0 | mm
TAR_Width | 2 | mm
TAR_OffsetFromCentre | 250 | mm
LiftingHoles_LFH | 0 | mm | Thread size M10
LFH_XYPlane_Offset1 | 100 | mm
LFH_XYPlane_Offset2 | 345 | mm
LFH_XYPlane_Offset3 | 460 | mm
LFH_YZPlane_Offset | 75 | mm
LFH_ThreadDepth | 26 | mm
LFH_HoleDepth | 30 | mm
LFH_HoleCSinkDiameter | 12 | mm
ThermocoupleHoles_TMH | 0 | mm
TMH_OffsetFromCentre_1 | 125 | mm
TMH_OffsetFromCentre_2 | 425 | mm
TMH_ThreadDepth | 12 | mm
TMH_HoleDepth | 30 | mm
TMH_HoleCSinkDiameter | 8 | mm
TMH_SmallHoleDiameter | 2 | mm
TMH_SmallHoleDepth | 35 | mm
CradleAreaTappedHoles_CATH | 0 | mm | Thread size M6
CATH_Pitch | 86 | mm
CATH_EdgeOffset | 10.7 | mm
CATH_ThreadDepth | 18 | mm | 3 times thread size
CATH_HoleDepth | 21 | mm | 3.5 times thread size
CATH_HoleCSinkDiameter | 7 | mm
LiftingBeam_LTB | 0 | mm
LTB_Length | 1100 | mm
LTB_Width | 100 | mm
LTB_Thickness | 20 | mm
LTB_HoleSeparation | 35 | mm | From the centre line
LTB_HoleSize | 10 | mm | M10
LTB_LiftingHoleSeparation | 200 | mm | From the centre line
LTB_RibLong_Length | 450 | mm
LTB_RibLong_Width | 50 | mm
LTB_RibShort_Length | 200 | mm
VaneTipHole_VTH | 0 | mm
VTH_Diameter | 3 | mm
VTH_CSinkDiameter | 4 | mm
VTH_Depth | 8 | mm
VTH_Position | 6 | mm
MajorVaneBaffleLidFlange_MBF | 0 | mm
MBF_Length | 177 | mm
MBF_Width | 130 | mm
DatumPads_DTP | 0 | mm
DTP_Side | 10 | mm
DTP_Height | 2 | mm
DTP_EndOffset | 8 | mm
DTP_CentreOffsetEnd | 83 | mm
DTP_CentreOffsetMid | 116 | mm