## NIM and HV
NIM CRATE setup - 24.10.2006
LRS 622 |  | LRS 623A |  | DEG 531 |  | Type: G43 |  | two empty slots |  | Fast Fanout |  | LeCroy 4616 |  | LRS 620CL |  | LeCroy 620D
Quad Coincidence |  | Octal Discriminator |  | NIM/TTL - LVDS |  | Gate Generator | [5 empty] | ECL-NIM-ECL |  | 8 channel discriminator |  | 8 channel discriminator
| O | [8 empty] | IN | OUT |  | +/- | O <- 1 | O | O <- 11 | O
| O |  |  |  |  | Start | Stop |  |  |  | O |  | 0 | DC1 |  | DC2
|  | O <- 23 | O | 1 O | O | O <- 2 | O <- 3 |  |  |  | O | TDC1/cable1 | 1
|  |  |  | 2 O | O |  | 1s |  |  |  | O |  | ... 5 | O <- 2 | O | O <- 12 | O
|  |  | O | 3 O | O | [5 empty] | O | TDC2/cable2 | 0 | DC1 |  | DC2
O -> 4 |  | O <- 21 | O | 4 O | O |  |  |  |  | O | O |  | 1
| O |  |  | 5 O | O fast | [5 empty] | O |  | ... 5 | O <- 3 | O | O <- 13 | O
| O |  | O | 6 O | O fast |  |  |  | hodoscope |  | O | TDC1/cable4 | 6 | DC1 |  | DC2
|  | O <- 22 | O | 7 O | O fast | [5 empty] | O | TDC2/cable3 | 6
|  |  |  | 8 O | O fast | [6 empty] | TDC1 Trg | white/red | O <- 4 | O | O <- 14 | O
|  |  | O | 9 O | O | D O | O D_bar |  |  |  |  | TDC2 Trg | white/red | DC1 |  | DC2
O -> 5 |  | O <- 25 | O | 10 O | O | L O | O L_bar
| O |  |  | 11 O | O | [6 empty] | O O | O O | O | O | O <- 31 | O
| O |  | O | 12 O | O | [10 empty] | DC3
|  | O <- 26 | O | 13 O <- Cerenkov
|  |  |  | 14 O | O | [6 empty] | O O | O O | O | O | O <- 32 | O
|  |  | O | 15 O | O | [10 empty] | DC3
O -> 6 |  | O <- 30 | O | 16 O | O
|  |  |  | 17 O | O | [6 empty] | O O | O O | O | O | O <- 33 | O
|  |  | O | [12 empty] | DC3
|  | O <- 31 | O
[12 empty] | O O | O O | O | O | O <- 34 | O
|  |  | O | [12 empty] | DC3
|  | O <- pulser | O
|  | threshold: 0.3V |  |  |  | both inputs need an inverter before | [7 empty] | threshold: 0.6V |  | threshold: 0.6V
| cable to or from panel |  |  | empty inputs terminated with 50 Ohm | [7 empty] | TDC1: cable 1&4
[6 empty] | Start: spill start | [5 empty] | TDC2: cable 2&3
| cable from PMT/scintillator |  |  |  |  | Stop: still stop
+ to the left side = upper part of flat cable
cable from MWPC
SCALAR / SPILL signal
3 coincidences of
i) | 3x3 scintillator
ii) | 10x10 scintillator
iii) | 100x100 scintillator
setup in experimental area: |  |  |  | hut:
i) | coincidence of cable 21 & 22
-> into patch panel cable 4
| -> into cable 11 to hut |  |  | -> into scalar 1
ii) | coincidence of cable 25 & 26
-> into patch panel cable 5
| -> into cable 14 to hut |  |  | -> into scalar 2
iii) | coincidence of cable 30 & 31
-> into patch panel cable 6
| -> into cable 15 to hut |  |  | -> into scalar 3
PMT / scintillator
inputs | [8 empty] | HV: CAEN power supply settings
NIM/TTL <-> LVDS
trigger type |  |  | input cable | Front panel | SCSI | DAQ trigger input |  |  | channel | cable | HV real [V] | HV display[V] | I0 [muA] | I during ramp up [muA]
3x3 cm scintillator 1 (second) |  |  | 21 | 5 | 23 | 12 |  |  | 20 | 21 | 1500 | 3000 | 1000
3x3 cm scintillator 2 (first) |  |  | 22 | 6 | 24 | 13 |  |  | 21 | 22 | 1500 | 3000 | 1000
10x10 cm scintillator 1 (second) |  |  | 25 | 8 | 26 | 10 |  |  | 24 | 25 | 1450 | 2900 | 1000
10x10 cm scintillator 2 (first) |  |  | 26 | 7 | 25 | 11 |  |  | 25 | 26 | 1550 | 3100 | 1000
20x20 cm scintillator trigger |  |  | 23 | 10 | 28 | 2 |  |  | 22 | 23 | 1500-1600 | 3000 | 1000
20x20 cm scintillator analog RO |  |  | through inverter to ASIC testboard (signal wire (core) connected to upper pin) | [5 empty] | 23 | 24 | 1500 | 3000 | 1000
100x100 cm scintillator 1 (first) |  |  | 30 | 11 | 29 | 3 |  |  | 0 | 17 | 2200 | 2200 | 2800
100x100 cm scintillator 2 (last) |  |  | 31 | 12 | 30 | 4 |  |  | 1 | 18 | 1800 | 1800 | 2900
pulser |  |  |  | 2 | 20 | 9
spill signal |  |  | gate generator | 9 | 27 | 15
Cerenkov |  |  | ?? | 13 | 31 | 14
output | [8 empty] | MWPC:
[9 empty] | 37 | DC1 | 2850 | 2850 | 100 | <10
TDC trigger & test input |  |  | 1 | 5 | 14 |  |  |  | 38 | DC2 | 2850 | 2850 | 100 | <10
[9 empty] | 36 | DC3 | 2800 | 2800 | 100 | <10
loop from output 13 to input 00
MWPC:
TDC
DC | side | cable | unit | channel
DC1 | D | 1 | TDC1 | 0
DC1 | U | 2 | TDC1 | 1
DC1 | L | 3 | TDC1 | 2
DC1 | R | 4 | TDC1 | 3
DC2 | D | 11 | TDC1 | 4
DC2 | U | 12 | TDC1 | 5
DC2 | L | 13 | TDC2 | 0
DC2 | R | 14 | TDC2 | 1
DC3 | D | 31 | TDC2 | 2
DC3 | U | 32 | TDC2 | 3
DC3 | L | 33 | TDC2 | 4
DC3 | R | 34 | TDC2 | 5
9

## NIM TTL to LVDS
NIM/TTL LVDS Converter Mapping
FP In | FP Out | SCSI Pair | SCSI Pair | In | Out
1 |  | 19 | 1 |  | 4
2 |  | 20 | 2 | 17
3 |  | 21 | 3 |  | 3
4 |  | 22 | 4 |  | 2
5 |  | 23 | 5 |  | 1
6 |  | 24 | 6 |  | 8
7 |  | 25 | 7 |  | 7
8 |  | 26 | 8 |  | 6
9 |  | 27 | 9 |  | 5
10 |  | 28 | 10 |  | 12
11 |  | 29 | 11 |  | 11
12 |  | 30 | 12 |  | 10
13 |  | 31 | 13 |  | 9
14 |  | 32 | 14 |  | 16
15 |  | 33 | 15 |  | 15
16 |  | 34 | 16 |  | 14
17 |  | 2 | 17 |  | 13
| 1 | 5 | 18 |  | 17
| 2 | 4 | 19 | 1
| 3 | 3 | 20 | 2
| 4 | 1 | 21 | 3
| 5 | 9 | 22 | 4
| 6 | 8 | 23 | 5
| 7 | 7 | 24 | 6
| 8 | 6 | 25 | 7
| 9 | 13 | 26 | 8
| 10 | 12 | 27 | 9
| 11 | 11 | 28 | 10
| 12 | 10 | 29 | 11
| 13 | 17 | 30 | 12
| 14 | 16 | 31 | 13
| 15 | 15 | 32 | 14
| 16 | 14 | 33 | 15
| 17 | 18 | 34 | 16

## J2 connector
CERC J2 - BACK of CRATE View
| D | C |  | B | A |  | Z |  | T##Pi
1 |  | T07No |  | 0 | T00No |  |  | 1 | T | Trigger
2 |  | T07Po |  | 0 | T00Po |  | 0 | 2 | ## | ID number
3 | 0 | T08No |  |  | T01No |  |  | 3 | P | LVDS positive
4 | 0 | T08Po |  |  | T01Po |  | 0 | 4 | N | LVDS negative
5 | 0 | T09No |  |  | T02No |  | 0 | 5 | i | Input
6 | 0 | T09Po |  |  | T02Po |  | 0 | 6 | o | Output
7 | 0 | T10No |  |  | T03No |  | 0 | 7
8 | 0 | T10Po |  |  | T03Po |  | 0 | 8 |  | Output
9 |  | T11No |  |  | T04No |  | 0 | 9 |  | has pads for termination
10 |  | T11Po |  |  | T04Po |  | 0 | 10 |  | Output
11 |  | T12No |  |  | T05No |  | 0 | 11 |  | not terminated
12 |  | T12Po |  | 0 | T05Po |  | 0 | 12 |  | Input
13 |  | T13No |  | 0 | T06No |  | 0 | 13 |  | terminated
14 |  | T13Po |  |  | T06Po |  | 0 | 14 |  | Input (clock pin) [T14]
15 |  | T14No | 5 ¦ |  | T00Ni |  | 0 | 15 |  | terminated
16 |  | T14Po |  |  | T00Pi |  | 0 | 16
17 |  | T15No | 13 ¦ |  | T01Ni | 21 ¦ | 0 | 17 |  | single ended signal
18 |  | T15Po |  |  | T01Pi |  | 0 | 18
19 |  | T09Pi | ¦ 20 |  | T02Ni | 28 ¦ | 0 | 19 |  | ground
20 |  | T09Ni |  |  | T02Pi |  | 0 | 20 |  | power
21 |  | T10Pi | 26 ¦ |  | T03Ni | 29 ¦ | 0 | 21
22 |  | T10Ni |  | 0 | T03Pi |  | 0 | 22
23 |  | T11Pi | 25 ¦ |  | T04Pi | ¦ 30 | 0 | 23
24 |  | T11Ni |  |  | T04Ni |  | 0 | 24 | XX ¦ | scsi wire label
25 |  | T12Pi | 23 ¦ |  | T05Pi | 34 ¦ | 0 | 25 |  | ¦ indicates on which side the label should be
26 |  | T12Ni |  |  | T05Ni |  | 0 | 26
27 | 0 | T13Pi | 24 ¦ |  | T06Pi | 2 ¦ | 0 | 27 |  | trigger loop from output 13 to input 00
28 | 0 | T13Ni |  |  | T06Ni |  | 0 | 28
29 | 0 | T14Pi | ¦ 31 |  | T07Ni | 19 ¦ | 0 | 29
30 | 0 | T14Ni |  |  | T07Pi |  | 0 | 30
31 | 0 | T15Pi | ¦ 27 | 0 | T08Pi | ¦ 22 | 0 | 31
32 | 0 | T15Ni |  | 0 | T08Ni |  | 0 | 32

## J0 connector
CERC J0 TRG distribution - BACK of CRATE View
1 | orange | orange/white | 4 | grey | green
2 | green | green/white | 5 | orange | red
3 | blue | blue/white | 6 | brown | brown/white

## CRC
CRC problems (AHCAL crate)
SER | fe usable | fe problem | new problems:
14 | 0,1,2,3,4,5,6 | 7A (7B ok)
8 | 1,2,3,4,5,7 | 0B,6A (0A,6B ok) | 0B,1A,2B,6A and 5 (bad readout: mess up complete slot)
10 | 0,1,2,4,5,7 | 3A,6A (3B,6B ok)
7 | 1,2,3,4,6,7 | 0,5B (5A ok) | 0A,3A | was marked as bad, but later we have uses it again without problems
15 | 0,1,3,4,5,6,7 | 2B (2A ok) | 0A
16 |  | 3A, 1 and 5 no short Tcalib, 6 (high pedestal)
11 |  |  | 0A,3A,5A (1 ch.) | back from Oz
CRC setup for October 2006 run
slot | SER
5 | 14
9 | 10
12 | 16
15 | 8
17 | 15
19 | 7