## First
unit pixel size | 50 | microns
stitched sensor | 50 | mm
# pixels on side | 1000
# pixels on full sensor | 1000000 |  | # pixels per mm2 | 400
Noise rate | 1e-05 |  | # noise hits per sensor | 10 |  | readout rate | 150 | ns
Sequential read 1 event…
typical shower size | 9 | mm radius | => area of shower | 255.0113 | mm2
|  |  | => equiv # pixels | 102004.5034 | hits | 15.3007 | ms
density in core | 100 | hits per mm2 | => max # hit | 25501.1259 | hits | 3.8252 | ms
average density in full shower | 50 | hits per mm2 | => typ # hit | 12750.5629 | hits | 1.9126 | ms
|  |  | "2k hits per layer for real event" | 2000 | hits | 0.3 | ms

## Better
Modify values
Key results
| unit pixel size | 50 | microns | # Bunch Train Crossings | 14000
| stitched sensor | 50 | mm
| # pixels on side | 1000
| # pixels on full sensor | 1000000 |  | # pixels per mm2 | 400
| Noise rate | 1e-06 |  | # noise hits per sensor | 1 |  | readout rate | 150 | ns
readout time
|  |  |  | "2k hits per layer for real event" | 2000 | hits | 0.3 | ms
|  |  |  | Total noise hits for full Bunch | 14000 | hits | 2.1 | ms
|  |  |  | Minimum DRAM lifetime (1 hit+noise) | 4.5 | ms
|  |  |  | Minimum DRAM lifetime (2 hits+noise) | 4.8 | ms
|  |  |  | Minimum DRAM lifetime (3 hits+noise) | 5.1 | ms
| Typical PCB length | 1300 | mm
| Typical PCB width | 300 | mm
| Area | 390000 | mm2
| # sensors (approx) | 156 | chips