## Sheet1
RFQ_Model_13_Parameters | 0 | mm
Length1 | 1005.672 | mm | 987.902
Length2 | 1000.257 | mm | 1010.257
Length3 | 1028.5534 | mm | 1038.5534
Length4 | 1016.7644 | mm | 994.8244
Length_TEST | 2000 | mm
Length1_Difference | 17.77 |  | For reference only, not used in models
Length2_Difference | 10 |  | For reference only, not used in models
Length3_Difference | 10 |  | For reference only, not used in models
Length4_Difference | 21.94 |  | For reference only, not used in models
VaneToVaneExpansionGap | 0.2 | mm
OuterfaceDowelPosition | 493 | mm
VaneProfileSketch_VPS | 0 | mm | 2D sketch to define cross sectional profile
VPS_HalfWidth | 130 | mm | Origin is at beam line axis
VPS_VaneAngle | 6 | deg | Vane centre line to vane edge
VPS_VaneTipRadius | 3.0986 | mm | rho - reference Simon's spreadsheet
VPS_OriginToVaneTipRadiusTangent | 3.646 | mm | r0 - reference Simon's spreadsheet
VPS_VaneStraightLength | 15 | mm | From beam axis
VPS_InternalProfileRadius | 44.1 | mm
VaneCutBack_LowEnergy_VCB_L | 0 | mm
VCB_L_Angle | 45 | deg
VCB_L_VaneTipRadius | 21.7698 | mm | reference Simon's spreadsheet
VCB_L_VaneTipUnderRadius | 0 | mm | Not applicable at low energy end
VCB_L_EndOffset | 1 | mm
VCB_L_InternalRadius | 10 | mm | At base of cutback
VCB_L_VaneEndToInternalRadCentre | 47.7 | mm
VaneCutBack_HighEnergy_VCB_H | 0 | mm
VCB_H_Angle | 45 | deg
VCB_H_VaneTipRadius | 7.5 | mm
VCB_H_VaneTipUnderRadius | 7.5 | mm
VCB_H_EndOffset | 1 | mm
VCB_H_InternalRadius | 10 | mm | At base of cutback
VCB_H_VaneEndToInternalRadCentre | 47.7 | mm
TunerPort_TPT | 0 | mm
TPT_OD | 70 | mm | DN40CF OD = 69.5 - see page 3¦C15 Oerlikon catalogue
TPT_PCD | 58.7 | mm | - see page 3¦C15 Oerlikon catalogue
TPT_RecessDepth | 30 | mm
TPT_NumHoles | 6 | ul
TPT_ClearanceHoleDiam | 6.6 | mm
TPT_PlugHoleDiam | 37.6 | mm | For a 37.5mm tuner plug
ProbePort_PPT | 0 | mm
PPT_OD | 35 | mm | DN16CF OD = 34 - see page 3¦C15 Oerlikon catalogue
PPT_ID | 16 | mm
PPT_PCD | 27 | mm | - see page 3¦C15 Oerlikon catalogue
PPT_RecessDepth | 40 | mm
PPT_NumHoles | 6 | ul
PPT_ClearanceHoleDiam | 4.3 | mm
CoolingChannelRecess_CCRS | 0 | mm
CCRS_Depth | 2 | mm
FingerStripGroove_FSG | 0 | mm
FSG_Width | 6.9 | mm | Based on Part no. CB-850-XXX from P&P technology
FSG_Depth | 1.6 | mm | Based on Part no. CB-850-XXX from P&P technology
FSG_TunerPortBaseOffset | 20 | mm | Looks sensible
FSG_VaneEdgeOffset | 3 | mm
FSG_Transverse_Width | 2.6 | mm | For P&P finger strip CB-850-XXX - see powerpoint
FSG_Transverse_Depth | 3.35 | mm | For P&P finger strip CB-850-XXX - see powerpoint
FSG_Transverse_Offset | 49.55 | mm | Used for minor vane slots - derived from MajorVane1
ClampingSlot_CST | 0 | mm
CST_Width | 10 | mm | Does spanner for M8 fit in here?
CST_Depth | 18 | mm
CST_VaneEdgeOffset | 16 | mm
CST_VaneEdgeOffset_Trans | 17.5 | mm
CST_EndOffset | 23 | mm
CST_Length | 175 | mm
CST_Gap | 10 | mm
CST_BaseFillet | 1 | mm
VaneToVaneClamping_VVC | 0 | mm
VVC_MinorVaneSlotLength | 30 | mm | Centre to centre
VVC_MinorVaneSlotWidth | 10 | mm
VVC_SlotInset | 10 | mm | From the interface edge
VVC_HoleWidth | 9 | mm | Clearance for M8 bolt
VVC_HoleDepth | 8 | mm | To centre from interface edge
ClampingHole_CHL | 0 | mm
CHL_Pitch | 49 | mm
CHL_EndOffset | 35 | mm
CHL_VaneEdgeOffset | 8 | mm
CHL_Diameter | 9 | mm
CHL_NumHoles | 10 | ul
AssemblyBlocks_AMB | 0 | mm
AMB_Width | 40 | mm
AMB_TappedHolePitch | 32 | mm | M4
AMB_TappedHoleEndOffset | 65 | mm
AMB_TappedHoleDepth | 12 | mm
AMB_TappedHoleThreadDepth | 10 | mm
AMB_PushHolePitch | 55 | mm
AMB_JackingHolePitch | 55 | mm
CoolingChannelRecess_CCRS | 0 | mm
CCRS_Depth | 2 | mm
CCRS_Width | 130 | mm
CCRS_VaneEndToChannelEnd | 382 | mm
CoolingChannelLid_CHL | 0 | mm
CHL_MinorVaneHoleOffset | 18 | mm
CHL_MinorVaneHolePitch | 49 | mm
CHL_TappedHoleDepth | 15 | mm | 2.5 times for an M6
CHL_TappedHoleExtraDepth | 3 | mm
CHL_TappedHoleChamfer | 6 | mm
Level1CoolingChannel_L1CC | 0 | mm
L1CC_VaneEndToChannelEnd | 364 | mm
L1CC_Depth | 28 | mm
L1CC_Width | 104 | mm
L1CC_Length | 318 | mm
L1CC_Fillet | 10 | mm
L1CC_EdgeOffset | 18 | mm
Level2CoolingChannel_L2CC | 0 | mm
L2CC_Depth | 10 | mm
L2CC_Width | 44 | mm
L2CC_Length | 300 | mm
L2CC_Fillet | 10 | mm
Level3CoolingChannel_L3CC | 0 | mm
L3CC_Depth | 10 | mm
L3CC_Width | 26 | mm
L3CC_Fillet | 10 | mm
L3CC_HoleOffset | 60 | mm
Level4CoolingChannel_L4CC | 0 | mm
L4CC_Depth | 15 | mm
L4CC_Width | 10 | mm
L4CC_Fillet | 5 | mm
ORingGroove_3mmChord_O3C | 0 | mm
O3C_Depth | 2.2 | mm
O3C_Width | 4 | mm
O3C_PocketEdgeOffset | 2.5 | mm
ORingGroove_5_7mmChord_O57C | 0 | mm
O57C_Depth | 4.4 | mm
O57C_Width | 7 | mm
FlatRingGroove_FRG | 0 | mm
FRG_Depth | 2.2 | mm
FRG_Width | 8 | mm
CoolingChannelClampingHoles_CCH | 0 | mm
CCH_EdgeOffset | 4 | mm
CCH_Pitch | 49 | mm
CCH_NumHoles | 5 | ul
CCH_Depth | 15 | mm | M6 tapped
EndProtrusion_EPR | 0 | mm
EPR_BeamAxisToEdge | 108 | mm
EPR_Depth | 5 | mm
EPR_Radius | 47 | mm
VacuumPortCooling_VPC | 0 | mm
VPC_ManifoldRecessLength | 205 | mm
VPC_ManifoldRecessHeight | 50 | mm
VPC_ManifoldRecessDepth | 2 | mm
VPC_CoolingHolePitch | 37 | mm
VPC_CoolingHoleDiam | 8 | mm
VPC_TappedHoleVerticalPitch | 37 | mm
VPC_TappedHoleSize | 8 | mm
VPC_TappedHoleDepth | 15 | mm | 2.5 times the diam for M6
VPC_ManifoldORingGrooveOD | 25 | mm | Diam 3mm O ring REF # 0195-30
VPC_ManifoldORingGrooveID | 17 | mm | Diam 3mm O ring REF # 0195-30
VPC_ManifoldORingGrooveDepth | 2.2 | mm | Diam 3mm O ring REF # 0195-30
VPC_TopORingGrooveInset | 1.5 | mm | For diam 3mm O ring cord
VPC_TopORingGrooveWidth | 4 | mm
VPC_TopORingGrooveDepth | 2.2 | mm
ModulationCompensationGrooves_MCG | 0 | mm
MCG_DepthSection2 | 2.55 | mm | Last 0.5m of section 2
MCG_DepthSection3 | 4.1 | mm
MCG_DepthSection4 | 4.1 | mm
MCG_BallNoseCutterDiam | 25 | mm
FortyFiveDegreeCutaway_FFDC | 0 | mm
FFDC_Depth | 26 | mm | Aligned to?
DowelHole_DWH | 0 | mm
DWH_Diameter | 6 | mm
DWH_Depth | 15 | mm
DWH_CountersinkDiam | 8 | mm
DWH_TransverseInset | 9 | mm
SquirtNozzle_NOZ | 0 | mm
NOZ_InsetFromVaneCutback | 6 | mm
NOZ_DiameterLarge | 10 | mm
NOZ_DiameterLargeLength | 35 | mm
TrappedAirRelief_TAR | 0 | mm
TAR_Width | 10 | mm
TAR_OffsetFromCentre | 250 | mm