## Sheet1
RFQVaneModelParameters | 0
General_G | 0 | mm
MatchingSectionRadius | 21.7698 | mm | was 21mm
MatchingSectionRadCentre | 17.5 | mm | From RFQ end
TunerOffset | 116.065 | mm | Plug face to beam origin, flush = 116.065
G_VaneExtrusionLength | 500 | mm | Half length of one section (of 4)
G_Chamfer | 0.5 | mm
G_MediumChamfer | 1 | mm
G_LargeFillet | 10 | mm
VaneProfileSketch_VPS | 0 | mm | 2D sketch to define cross sectional profile
VPS_HalfWidth | 115 | mm | Origin is at beam line axis
VPS_VaneAngle | 6 | deg | Vane centre line to vane edge
VPS_VaneTipRadius | 3.0985 | mm | Was 3.06
VPS_OriginToVaneTipRadiusTangent | 3.646 | mm | N/A
VPS_VaneStraightLength | 15 | mm | From beam axis
VPS_InternalProfileRadius | 43.9 | mm | Originally 42.136
VaneCutBack_VCB | 0 | mm | CUT BACK AREA AT VANE END
VCB_Angle | 45 | deg
VCB_Radius | 15 | mm
VCB_VaneTipOffset | 1 | mm | Distance from end of vane tip to end of RFQ section, Original value = 1mm
VCB_VaneTipDepth | 13 | mm | Straight portion at vane tip end
VaneLead_VLD | 0 | mm
VLD_VaneTipOffset | 1 | mm | Original value = 1mm
VLD_Radius | 21.7698 | mm | Original value = 21.8mm
WeldAreaDetail_WDT | 0 | mm | INTERFACE FOR MAJOR AND MINOR VANES
WDT_WeldDepth | 16 | mm
WDT_WeldAreaRelief | 5 | mm
CoolingChannelCover_CCC | 0 | mm | THE COVER (OR LID) FOR THE COOLING CHANNEL
CCC_NearHolePos | 114 | mm | From the centre to first cooling pocket cover hole
CCC_FarHolePos | 465 | mm | From the centre to last cooling pocket cover hole
CCC_HoleSpacingTrans | 40 | mm | From centre line
CCC_HolePitch | 55 | mm
CCC_NumHoles | 4 | ul | Arrayed either side pocket centre i.e 7 total
CCC_HoleDepth | 12 | mm | MUST be flat bottomed
CoolingChannel_CCH | 0 | mm | THE ACTUAL COOLING CHANNEL DETAIL
CCH_Depth1_Inset | 11 | mm | From holes
CCH_Depth1_FilletRad | 16 | mm
CCH_Depth1 | 12 | mm
CCH_Depth2_LongInset | 10 | mm
CCH_Depth2_TransInset | 5 | mm
CCH_Depth2_FilletRad | 14 | mm
CCH_Depth2 | 8 | mm
CCH_Depth3_LongInset | 3 | mm
CCH_Depth3_TransInset | 7 | mm
CCH_Depth3_FilletRad | 12 | mm
CCH_Depth3 | 8 | mm
CCH_Depth4_LongInset | 0 | mm
CCH_Depth4_TransInset | 5 | mm
CCH_Depth4_FilletRad | 6 | mm
CCH_Depth4 | 8 | mm
CCH_ORingGrooveWidth | 4 | mm
CCH_ORingGrooveInset | 3 | mm
CCH_ORingGrooveDepth | 2.2 | mm
EndFlange_ENF | 0 | mm
ENF_Thickness | 10 | mm | Original value = 20mm
ENF_BigHoleDiam | 100 | mm | Original value = 80mm
ENF_BigHoleDepth | 10 | mm
ENF_SmallHoleDiam | 25 | mm
ENF_FilletRadius | 2 | mm | To round off sharp edges
ENF_FilletRadius2 | 5 | mm
ENF_RecessDepth | 6 | mm | Original value = 6mm
CouplingLoop_CLP | 0 | mm
CLP_Rotation | 30 | deg | The rototation of each individual coupling loop
CLP_CentreOffset | 75 | mm | From the beam axis
CLP_LongitudinalOffset | 1500 | mm | Centred between sections 2 & 3
CouplingLoopPort_CLT | 0 | mm
CLT_LongitudinalOffset | 500 | mm
IndiumWireGroove_IWG | 0 | mm
IWG_WireDiameter | 1 | mm
IWG_WireGrooveOffset | 0.025 | mm
IWG_WireGrooveInset | 1 | mm