## Sheet1
CCD Camera Comparison
Good
Manufacturer | Roper/Princeton | PCO | PCO | PCO
Model | PI-MAX 2 | Sensicam QE | PCO 1600 | PCO 2000
UK Supplier | Princeton UK | Photonlines | Photonlines | Photonlines
Price | 33700 | 9510 | 10860 | 15000
Colour/Mono | B&W ? | B&W (Col. option) | B&W or Colour | B&W or Colour
CCD Size | 1024 x 1024 | 1376 x 1040 | 1600 x 1200 | 2048 x 2048
Pixel size (mm2) | 12.8 x 12.8 | 6.45 x 6.45 | 7.4 x 7.4 | 7.4 x 7.4
CCD Area (mm2) | 13.1 x 13.1 | 8.9 x 6.7 | 12.2 x 9.0 | 15.6 x 15.3
Bit depth | 16-bit | 12-bit | 14-bit | 14-bit
Full well (ke-) | 150 | 18 | 40 | 40
QE @ 500nm | 50% | 62% | 55% | 55%
Dynamic range |  | 70.1 dB | 70 dB | 70 dB
Dark current | 0.5 e- /pixel/s |  | 0.5 e- /pixel/s | 0.5 e- /pixel/s
Readout noise | 12 e- rms | 5 e- | 12 e- rms | 12 e- rms
Min exposure | 2ns | 500ns | 500 ns | 500 ns
Cooled | -20 C | -12 C | T-50 C | T-50 C
Trigger | TTL | TTL | TTL | TTL
Interface | PCI via optical | PCI via optical | Firewire/Camlink | Firewire/Camlink
Intensified | P43/P46 Phosphor | No | No | No
Own S/W? | WinSpec | Camware | Camware | Camware
Other S/W? | LabView/Matlab | PC SDK/LabView/Matlab | PC SDK/LabView | PC SDK/LabView
Price includes | All interfaces & S/W | Optical link | 1GB memory | 1GB memory
Lens mount | C-mount/Nikon F-mount | C-mount | C-mount/Nikon F-mount | C-mount/Nikon F-mount
Notes | Gen-III filmless | Software mature | Software recent | Software recent
Pros
Cons
Yes/No
Reason
Rejected
Manufacturer | Fairchild Imaging | Basler | Dalsa | Redlake | Roper/Photometrics | Roper/Photometrics | Roper/Photometrics | Roper/Photometrics | Roper/Photometrics | Roper/Photometrics
Model | Harrier 447 | A200 | 1M60 | HS-3 | Quantix:7899 | Coolsnap CF | Coolsnap ES | Coolsnap K4 | Coolsnap HQ | Cascade 1K
UK Supplier |  | Graftek | Graftek | Lake Image Systems | Universal Imaging | Universal Imaging | Universal Imaging | Universal Imaging | Universal Imaging | Universal Imaging
Price | $10,045 | $5,945
Colour/Mono | B&W ? | B&W | B&W ? | B&W or Colour | B&W ? | B&W or Colour | B&W | B&W | B&W | B&W ?
CCD Size | 2048 x 2048 | 1008 x 1018 | 1024 x 1024 | 1280 x 1024 | 2048 x 2072 | 1392 x 1040 | 1392 x 1040 | 2048 x 2048 | 1392 x 1040 | 1004 x 1002
Pixel size (mm2) | 15 x 15 | 9.0 x 9.0 | 12 x 12 | 12 x 12 | 14 x 14 | 4.65 x 4.65 | 6.45 x 6.45 | 7.4 x 7.4 | 6.45 x 6.45 | 8 x 8
CCD Area (mm2) | 31 x 31 | 9.1 x 9.2 | 12.3 x 12.3 | 15.36 x 12.29 | 28.7 x 29.0 | 6.5 x 4.8 | 8.77 x 6.6 | 15.16 x 15.16 | 8.77 x 6.6 | 8.0 x 8.0
Bit depth | 14-bit | 8-bit | 12-bit | 10-bit | 12-bit | 12-bit | 12-bit | 12-bit | 12-bit | 16-bit
Full well (ke-) | 80 |  |  |  | 245 | 9.7 | 16 | 30 | 16 | 30
QE @ 500nm | 25% | 37% |  |  | 15% | 42% | 63% | 55% | 63% | 52%
Dynamic range |  | 60 dB | 66 dB | 58 dB
Dark current | 350 e- /pixel/s | 0.5 nA |  |  | 3 e- /pixel/s | 1.3 e- /pixel/s | 1 e- /pixel/s | 0.1 e- /pixel/s | 0.05 e- /pixel/s | 0.5 e- /pixel/s
Readout noise | 30 e- |  |  |  | 47 e- | 15 e- rms | 8 e- rms | 10 e- rms | 6 e- rms | 15 e- rms / 1 e- rms w/gain
Min exposure |  |  |  | 100ns
Cooled | No |  |  | No | -25 C | No (15 to 30 C) | No (15 to 30 C) | -25 C | -30 C | -30 C
Trigger | TTL |  |  | CMOS |  | TTL | TTL | TTL | TTL | TTL
Interface | USB 2 |  |  | USB 2 | PCI | PCI | PCI | PCI | PCI | PCI
Intensified | No |  |  | No | No | No | No | No | No | No
Own S/W? | Plugins only |  |  | MotionPro |  | PVCAM | PVCAM | PVCAM | PVCAM | PVCAM
Other S/W? | LabView DLL's |  |  | LabView/Matlab
Price includes
Lens mount | Nikon F-mount |  | C-mount/F-mount | C-mount | F-mount | C-mount | C-mount | C-mount | C-mount | C-mount
Notes | [5 empty] | Small pixels/fast throughput | Compact version of HQ |  | Designed for low light | Uses on-chip multiplication gain
Pros
Cons
Yes/No | No | No | No | No | No | No | No | No | No | No
Reason | QE too low/system too noisy | Bit depth too small | External intensifier required | Bit depth too small | QE too low | CCD too small/better cameras in range | No reason for compact version | Too slow | Too slow | Too slow