## Sheet1
Imperial Request | PCO Sensicam QE | PCO 1600 | PCO2000
At least 1000 x 1000 pixels | 1376x1024 | 1600x1200 | 2048x2048
At least 12 bit | 12 bit | 14 bit | 14 bit
Colour | B/w or colour as option | B/w or colour at same price | B/w or colour at same price
Large Pixel size | 6.45x6.45um | 7.4x7.4um pixels | 7.4x7.4um pixels
High Quantum efficiency | 65% QE | 55% QE | 55% QE
Lens mount for Nikon, Canon | C mount, Nikon F mount | C mount, Nikon F mount | C mount, Nikon F mount
Simple interfacing with PC/Mac | PC and MAC | PC | PC
Integration with Labview, Matlab | Labview, Matlab | Labview under development | Labview under development
Cooling | 2 stage peltier -12C | Cooling to Delta -50 degrees below ambient | Cooling to Delta -50 degrees below ambient
Power supply and PC interface | 240V univeral psu and PCI card interface | Comes with Universal psu 240V- standard firewire interface, optional cameralink interface | Comes with Universal psu 240V- standard firewire interface, optional cameralink interface
Full well capacity | 18000e | 40000 e | 40000 e
Dark Current | 0.05 e/pixel at -20C | 0.01 e/pixel at -20C | 0.01 e/pixel at -20C
Exposure times <1us | 500ns to 3600 seconds | 5us to 49 days (option for 500ns) | 5us to 49 days (option for 500ns)
Frame rate | 10fps at full resolution | 30 fps at full resolution | 14.7 fps at full resolution
Triggering | External TTL triggering | External TTL triggering | External TTL triggering
Flexible software | Camerware easy to use Windows based | Camerware easy to use Windows based | Camerware easy to use Windows based
Sensor size | 2/3 inch | 12.2x9.0 | 15.6x15.3
Dynamic range | 70dB | 70dB | 72dB
Shuttering options | PIV mode option for double shutter | Double shutter PIV mode as standard | Double shutter PIV mode as standard
Delay | Alteration possible, short interframing time also | Alteration possible, short interframing time also | Alteration possible, short interframing time also
Image collection | Buffer, sequences of frames can be exported to software | Internal memory inside camera head up to 4GB RAM | Internal memory inside camera head up to 4GB RAM
Readout noise | 4-5 e rms | 12 e rms | 10 e rms